## PV Calc
Project Name: |  |  |  | 3 Purge Volumes |  | Purging Time
Project Address: |  |  |  | 719 cc |  | 3.60 min.
Form Completed By:
Well Construction Inputs |  | Former Soil Gas Advisory Calculations
Depth of Probe (ft.) | 6
Tubing Type | 1/4'' Nylaflow
Boring Diameter (in.) | 1 |  | Purge Number |  | Purge Volume |  | Purging Time
Sand Pack Height (ft.) | 2 |  | 1 |  | 240 cc |  | 1.20 min.
Dry Bentonite Height (ft.) | 2 |  | 3 |  | 719 cc |  | 3.60 min.
|  |  | 7 |  | 1680 cc |  | 8.39 min.
Purging Rate (cc/min) | 200 |  | 10 |  | 2400 cc |  | 12.0 min.
Default Parameters |  |  | Tubing Vol. |  | Sand Pack Vol. |  | Dry Bent. Vol.
Above Ground Tubing (ft.) | 1 |  | 39.0 cc |  | 108 cc |  | 92.7 cc
Sand Porosity | 35%
Bentonite Porosity | 30%
|  |  | ** | Purging times greater than one minute are notated in fractions of a minute (e.g. 7.20 min. = 7 min. & 12 sec.)

## Tubing Type
Tubing Reference | Inner Dia.
1/4'' Nylaflow | 0.19
1/4'' Teflon | 0.1875
1/4'' Polyethylene | 0.17
1/2'' PVC | 0.622
3/4'' PVC | 0.824
1'' PVC | 1.049
2'' PVC | 2.067
4'' PVC | 4.026
1/8'' Nylaflow | 0.095
1/8'' Teflon | 0.0625